## IGNIS V5 parts
IGNIS V5 component list
Mouser, DigiKey and SnapMagic links open a search for the exact part number. Stock checked Sep 25, 2026.
Status |  | Component name | ID # (part number) | Designator on schematic | # | LCSC | UNIT Electronics | Mouser MX | DigiKey MX | SnapMagic (symbol + footprint) | Notes
MICROCONTROLLER
Keep | TRUE | ESP32-S3 module 16 MB / 8 MB PSRAM | ESP32-S3-WROOM-1-N16R8 | MCU1 | 1 | C2913202 | UNIT | Mouser | DigiKey | SnapMagic | Fix USB D+/D− swap on Main sheet
POWER
Keep | TRUE | LDO 5 V | AMS1117-5.0 | U1 | 1 | C6187 | UNIT | Mouser | DigiKey | SnapMagic | Kept for V5. Large copper + thermal vias; thermal test decides V6
Keep | TRUE | LDO 3.3 V | AMS1117-3.3 | U2 | 1 | C6186 | UNIT | Mouser | DigiKey | SnapMagic | Kept (user decision)
Changed | TRUE | Schottky 40 V / 2 A SMA | SS24 | D1 | 1 | C50645 | UNIT | Mouser | DigiKey | SnapMagic | SMA footprint (replaces SS24SHE3_B/H)
New | TRUE | USB ESD diode 5 V bidirectional (one per data line) | ESD9B5.0ST5G | D9, D10 (new) | 2 | C111566 | UNIT | Mouser | DigiKey | SnapMagic | SOD-923, 15 pF — fine for USB full-speed. Alt: USBLC6-2SC6 (C7519)
CONNECTORS
Keep | TRUE | USB-C 16-pin (USB 2.0) | TYPE-C-31-M-12 | J1 | 1 | C165948 | UNIT | Mouser | DigiKey | SnapMagic
Keep | TRUE | SMA edge connector 50 Ω | BWSMA-KE-Z001 | J2 | 1 | C496549 | UNIT | Mouser | DigiKey | SnapMagic | UNIT listing is generic SMA — confirm edge-mount
Changed | FALSE | MicroSD socket push-push | THD2528-11SD-GF | J3 | 1 | C283232 | UNIT | Mouser | DigiKey | SnapMagic | Pin 9 CD → SD_DETECT (IO42) with R28 as 10 k pull-UP; shell pads MP1–4 to GND. Check CD polarity with a meter. Tape card for flight
Keep | TRUE | JST-SH 4-pin right-angle (debug UART) | SM04B-SRSS-TB(LF)(SN) | J4 | 1 | C160404 | UNIT | Mouser | DigiKey | SnapMagic
Changed | FALSE | Screw terminal 4-pin, fixed, 3.81 mm pitch (e-match leads) | DB125-3.81-4P-GN-S | P1 | 1 | C395880 | — | Mouser | DigiKey | SnapMagic | DORABO, fixed screw terminal (not pluggable, so nothing can loosen in flight). 3.81 mm pitch, 10 A, 300 V, 16–26 AWG, M2 screws. LCSC ~36,495 in stock (Sep 26, 2026). Replaces Dinkle EC381V-04P-BL (C7178935, out of stock). Use this part's own footprint (EasyEDA/SnapMagic): same pitch, but body and hole sizes can differ. Fallback: leave unassembled at JLCPCB and hand-solder in Mexico. Pinout: 1 VBAT, 2 EMATCH_CH1_N, 3 VBAT, 4 EMATCH_CH2_N. Not at UNIT.
New | TRUE | XT30 locking/waterproof male connector (battery pigtail, off-board) | XT30APW-M | J5 | 1 | C5818955 | UNIT | Mouser | DigiKey | SnapMagic | Locking tab recommended for vibration resistance on the battery-side pigtail. Not at UNIT as the locking APW variant (standard XT30U pair only) — build pigtail by hand
RF & GPS
Changed | TRUE | LoRa transceiver 915 MHz | RFM95W-915S2 | U4 | 1 | C6760738 | UNIT | Mouser | DigiKey | SnapMagic | Same footprint; hand-solder
Keep | TRUE | GNSS module with patch antenna | SAM-M10Q-00B | U9 | 1 | C5443880 | — | Mouser | DigiKey | SnapMagic | LCSC 10 pcs @ $23; Mouser 5,005 @ $10.92. Rename RESET/EXTINT nets
SENSORS
Changed | FALSE | 6-axis IMU ±32 g / ±4000 dps | LSM6DSV32XTR | U10 | 1 | C22461202 | — | Mouser | DigiKey | SnapMagic | LCSC ~5,963 @ $4.39. LGA-14 2.5×3. Spares: buy on LCSC. Backup: LSM6DSO32TR (C1864162)
Changed | TRUE | Barometric pressure sensor | DPS368XTSA1 | U11 | 1 | C3232508 | UNIT | Mouser | DigiKey | SnapMagic | JLCPCB places it. Pin/footprint-identical to BMP280 (UNIT AR2339 as hand-fit alternate). SDO low → 0x76. Firmware reads chip ID
INDICATORS
Keep | TRUE | Addressable RGB LED 5050 | WS2812B-B/T | LED1, LED2, LED3 | 3 | C2761795 | UNIT | Mouser | DigiKey | SnapMagic | Rename footprint LED3535→LED5050
Keep | TRUE | Magnetic buzzer 2.7 kHz (passive) | MLT-8530 | LS1 | 1 | C94599 | UNIT | Mouser | DigiKey | SnapMagic | Rated 3.6 V: move to VCC_3V3. Not at UNIT
Changed | TRUE | Red LED 0805 | NCD0805R1 | D2, D3, D4, D6, D7, D8 | 6 | C84256 | UNIT | Mouser | DigiKey | SnapMagic
Changed | TRUE | Switching diode (buzzer flyback) | 1N4148W | D5 | 1 | C81598 | UNIT | Mouser | DigiKey | SnapMagic
TRANSISTORS & PYRO
Keep | TRUE | NPN 25 V / 500 mA | S8050 | Q1, Q4 | 2 | C2146 | UNIT | Mouser | DigiKey | SnapMagic
Keep | TRUE | PNP 25 V / 1.5 A | SS8550 | Q3, Q6 | 2 | C8542 | UNIT | Mouser | DigiKey | SnapMagic
Keep | TRUE | N-MOSFET 60 V / 5 A (SOT-223) | NCE6005AR | Q2, Q5 | 2 | C189606 | UNIT | Mouser | DigiKey | SnapMagic
Keep | TRUE | N-MOSFET 30 V / 270 mA (SC-70) | NTS4001NT1G | Q7 | 1 | C116738 | UNIT | Mouser | DigiKey | SnapMagic | Not at UNIT, but it is from the SMD Buzzer module
Changed | TRUE | Optocoupler SMD-4, CTR GB 100–600 % | TLP521GB-S (UMW) | U5, U6, U7, U8 | 4 | C364143 | UNIT | Mouser | DigiKey | SnapMagic | JLCPCB supplies from LCSC
Keep | TRUE | Button / Tactile switch | SKRPABE010 | S1, S2 | 2 | C115360 | UNIT | Mouser | DigiKey | SnapMagic
RESISTORS 0603 1 %
Changed | FALSE | Resistor 5.1 kΩ | 0603WAF5101T5E | R1, R2 | 2 | C23186 | UNIT | Mouser | DigiKey | Generic — use your 0603/0805 library
Changed | FALSE | Resistor 22 Ω | 0603WAF220JT5E | R3, R4 | 2 | C23345 | UNIT | Mouser | DigiKey | Generic — use your 0603/0805 library
Changed | FALSE | Resistor 33 Ω | 0603WAF330JT5E | R29 | 1 | C23140 | UNIT | Mouser | DigiKey | Generic — use your 0603/0805 library
Changed | FALSE | Resistor 100 Ω | 0603WAF1000T5E | R12, R17, R38, R40 | 4 | C22775 | UNIT | Mouser | DigiKey | Generic — use your 0603/0805 library
Changed | FALSE | Resistor 470 Ω | 0603WAF4700T5E | R33, R34 | 2 | C23179 | UNIT | Mouser | DigiKey | Generic — use your 0603/0805 library
Changed | FALSE | Resistor 680 Ω | 0603WAF6800T5E | R15, R20 | 2 | C23228 | UNIT | Mouser | DigiKey | Generic — use your 0603/0805 library
Changed | FALSE | Resistor 1 kΩ | 0603WAF1001T5E | R11, R13, R14, R16, R18, R19, R31, R32, R37, R39 | 10 | C21190 | UNIT | Mouser | DigiKey | Generic — use your 0603/0805 library
Changed | FALSE | Resistor 4.7 kΩ | 0603WAF4701T5E | R10, R21, R22 | 3 | C23162 | UNIT | Mouser | DigiKey | Generic — use your 0603/0805 library
Changed | FALSE | Resistor 10 kΩ | 0603WAF1002T5E | R7, R8, R23, R24, R25, R26, R27, R28, R30, R35, R36 | 11 | C25804 | UNIT | Mouser | DigiKey | Generic — use your 0603/0805 library
Changed | FALSE | Resistor 47 kΩ | 0603WAF4702T5E | R5 | 1 | C25819 | UNIT | Mouser | DigiKey | Generic — use your 0603/0805 library
Changed | FALSE | Resistor 100 kΩ | 0603WAF1003T5E | R6 | 1 | C25803 | UNIT | Mouser | DigiKey | Generic — use your 0603/0805 library
CAPACITORS 0805
Changed | FALSE | Capacitor 100 nF 50 V X7R | CC0805KRX7R9BB104 | C2, C4, C6, C8, C9, C11, C13, C14, C20, C21, C22, C23, C28, C29, C30, C31, C32, C33, C34 | 19 | C49678 | UNIT | Mouser | DigiKey | Generic — use your 0603/0805 library
Changed | FALSE | Capacitor 10 µF 25 V X5R | CL21A106KAYNNNE | C1, C5, C7, C15, C24, C25, C26 | 7 | C15850 | UNIT | Mouser | DigiKey | Generic — use your 0603/0805 library | UNIT part is TMK212BBJ106KG-T (same spec)
Changed | FALSE | Capacitor 22 µF 25 V X5R | CL21A226MAQNNNE | C3, C12, C19 | 3 | C45783 | UNIT | Mouser | DigiKey | Generic — use your 0603/0805 library | C3 raised from 10 µF
Changed | FALSE | Capacitor 1 µF 50 V X7R | CL21B105KBFNNNE | C10 | 1 | C28323 | UNIT | Mouser | DigiKey | Generic — use your 0603/0805 library | UNIT part is TCC0805X7R105K500DTS (same spec)
|  | Parts on V5 board (excl. red and yellow rows) |  |  | 20
|  | Parts found at UNIT Electronics (lines) |  |  | 37 of 40